## Sheet1
# | Title | Description | Link | Type | Weight | Goal
1 | Reset Behavior Verification | Check that when the reset is activated, the counter output is set to zero as well as the max count flag and zero flag as expected | - | Assertion | 1 | 100
2 | Count Up Test | Run count up tests by setting up_down signal to 1, then confirm that the counter counts up | counter_crg::count_up | Coverpoint | 1 | 100
3 | Count Down Test | Run count down tests by setting up_down signal to 0, then confirm that the counter counts down | counter_crg::count_down | Coverpoint | 1 | 100
4 | Enable Behavior Verification | Make sure that the counter hold its value when the enable signal (ce) is deasserted | - | Assertion | 1 | 100
5 | Loading Data | Assert the load_n to ensure that the counter load data to count_out | - | Assertion | 1 | 100
6 | Maximum Count | Validate that the flag max_count is asserted when the Counter reach its maximum value | assert_max_count | Assertion | 1 | 100
7 | Zero Flag | Validate that the flag zero_count is asserted when the counter reach its minimum value | assert_zero | Assertion | 1 | 100